## Bill of Materials-EmitterContro
Designator | Description | Footprint | Quantity
C1, C2, C3, C4, C5, C6, C7, C10 | Capacitor | CAP0603 | 8
C8, C9 | Capacitor | CAP0805 | 2
D1 | Transient Voltage Suppressor 600W uni-directional | DO-214AS | 1
D2 | Low capacitance bidirectional double ESD protection diode | SOT23 | 1
F1 | Fuse PTC 1812 Thermoresistor | PTC1210 | 1
FL, LD, LP, SS | Jumper | J0603 | 4
LED1, LED2 |  | PLCC-2 | 2
P1 | Header, 7-Pin | HDR1X7 | 1
P2 | Header, 5-Pin | HDR1X5 | 1
R1, R2, R3, R4, R5, R6, R7, R8, R10, R11, R12 | Chip resistor | RES0603 | 11
R9 | Think Film Chip resistor | RES0805 | 1
U1 | ARM Cortex-M0 Microcontroller | LQFP32 | 1
U2 | 256 Kbit I2C EEPROM | SOIC8 | 1
U3 | CAN Transceiver | SOIC8 | 1
U4 | High input voltage - 85 mA LDO linear regulator | SOT23-5 | 1
U5 | High-Precision Digital Thermometer and Thermostat | SOIC8 | 1
X1 | Quartz crystall oscillator | ABM3 CERAMIC CRYSTAL | 1