## ImirV2.0
Designator | Manufacturer Part Number | Description | Footprint | Tolerance | Type | Value | Voltage | Rating | Quantity
Protections
F1 | B59707A0120A062 | Thermoresistor | PTC1210 |  | PTC | 90mA | 63V |  | 1
LEDs
LED1, LED2 | FYLS-3528UBC | Blue LED | FYLS-3528UBC | — | — | — | — | — | 2
ICs
U1 | STM32F042K6T6 | ARM Cortex-M0 Microcontroller | LQFP32 | — | — | — | — | — | 1
U2 | M24256-BWMN6TP | 256 Kbit I2C EEPROM | SOIC8 | — | — | — | — | — | 1
U3 | MCP2551-I/SN | CAN Transceiver | SOIC8 | — | — | — | — | — | 1
U4 | ST715M33R | High input voltage - 85 mA LDO linear regulator | SOT23-5 | — | LDO | 85mA | 3.3V | — | 1
U5 | DS1631Z+ | High-Precision Digital Thermometer and Thermostat | SOIC8 | 0.1 | — | — | 5V | — | 1
Diodes
D2 | SM24CANB-02HTG | Low capacitance bidirectional double ESD protection diode | SOT23-3 | — | — | — | 24V |  | 1
D1 | SMBJ5.0A | Transient Voltage Suppressor 600W uni-directional | DO-214AA | — | — | 600W | 5.0V | — | 1
Capacitors
C1, C2, C3, C4, C5, C10 | CC0603KRX7R7BB104 | Capacitor | CAP0603 | 5% | X7R | 0.1uF | 16V | — | 6
C6, C7 | CC0603GRNPO9BN220 | Capacitor | CAP0603 | 2% | NP0 | 22pF | 50V | — | 2
C8 | 0805YD106KAT2A | Capacitor | CAP0805 | 10% | X5R | 10uF | 16V |  | 1
C9 | CC0805KKX5R6BB475 | Capacitor | CAP0805 | 10% | X5R | 4.7uF | 10V | — | 1
Resistors
R1 | RC0603FR-07220RL | Chip resistor | RES0603 | 1% | ThickFilm | 220 | — | 100mW | 1
R2, R6, R7, R8, R10, R11, R12 | CRCW060310K0JNEA | Chip resistor | RES0603 | 5% | ThickFilm | 10K | — | 100mW | 7
R3 | RC0603FR-07120RL | Chip resistor | RES0603 | 1% | ThickFilm | 120 | — | 100mW | 1
R4, R5 | RC0603JR-07470RL | Chip resistor | RES0603 | 5% | ThickFilm | 470 | — | 100mW | 2
R9 | RC0805FR-07100RL | Think Film Chip resistor | RES0805 | 1% | ThickFilm | 100 | — | 125mW | 1
Connectors
P1 | — | Header, 7-Pin | HDR1X7 | — | — | — | — | — | 1
P2 | — | Header, 5-Pin | HDR1X5 | — | — | — | — | — | 1
FL, LD, LP, SS | — | Jumper | J0603 | — | — | — | — | — | 4
Resonator
X1 | ABM3-8.000MHZ-D2Y-T | Quartz crystall oscillator | ABM3 Ceramic Crystal | — | — | 8MHz | — | — | 1