## PCBLaserControlBoardV2
| Comment | Description | Designator | Footprint | Quantity | Value | Comment
Диоды
1 | Diode Schottky | 2-Diode Schottky | D1, D2, D10, D12, D21, D23 | SOT23 | 6
2 | Diode chip | Diode chip | D3, D8, D9 | SMB1 | 3
3 | TVS Diode | TVS Diode | D4, D5, D6, D7, D13, D14, D19, D20 | DO-214AS | 8
4 | TVS | Dual bidirectional voltage supresor | D11, D22 | SOT23 | 2
5 | Diode 1N4007 | 1 Amp General Purpose Rectifier | D15, D16, D17, D18 | DO-41 | 4
6 | Защита цепей питания
7 | Fuse | Fuse PTC 1812 Thermoresistor | F1, F2 | PTC1812 | 2
8 | Varistor S14F25 | varistor | RU1, RU2 | S14K25 | 2
Реле
9 | Relay 1 pole | Relay G5LE 10A Single Pole | K1, K2, K3, K4 | G5LA | 4
Дросели
10 | Inductance | Inductance | L1 | CDRH2D14 | 1 | 2.2uH
11 | Inductance | Inductance | L2, L3 | Inductor | 2 | 100nH
12 | Inductance | Inductance | L4 | CM45 | 1 | 100nH
13 | Inductance | Inductance | L5 | CM45 | 1 | 47uH
Светодиоды
14 | LED 0603 |  | LED1, LED2, LED7, LED8, LED9, LED10, LINK1, PWR1, RUN1 | LED 0603 | 9
15 | LED 0603 |  | LED3, LED4, LED5, LED6 | PLCC-2 | 4
16 | LED |  | STM PWR 1, WIFI PWR 1 | PLCC-2 | 2
Разъемы
17 | Header 3 Latch | Header 3 with latch | P1, P2 | Header 3 latch | 2
18 | Terminal Block 8x5.08mm | Terminal Block Socket Right Angle 8x5.08mm 2-Wall | P3 | SOCKET 8x5.08 | 1
19 | Terminal Block 4x5.08mm | Terminal Block Socket Right Angle 4x5.08mm 2-Wall | P4, P5, P10 | Socket 4x5.08 | 3
20 | Micro SD Card Connector | Micro SD Card Connector | P6 | WR-CRD SD Micro | 1
21 | Header 5X2 | Header, 5-Pin, Dual row | P7 | HDR2X5 | 1
22 | FPC_Socket |  | P8 | MOLEX Header 8 2mm Pitch | 1
23 | FPC_Socket |  | P11 | Molex FPC/FFC 10pin | 1
24 | CENR-50M |  | P9 | CENR-50M | 1
Транзисторы
25 | IRFZ44 | HEXFET N-Channel Power MOSFET | Q1, Q6, Q9, Q12, Q14, Q16 | TO-263AB | 6
26 | IRFL214 | HEXFET Power MOSFET | Q2, Q3, Q7, Q8 | SOT-223_N | 4
27 | BC847 | NPN transistor | Q4, Q10, Q15, Q18, Q23, Q24, Q25, Q26, Q27, Q28, Q29, Q30 | SOT23 | 12
28 | BC857 | PNP Transistor | Q5, Q11, Q13, Q17, Q19, Q20, Q21, Q22, Q31 | SOT23 | 9
Оптопары
29 | HCPL0631 | 2-channel opto-coupler | U3, U4, U6, U8, U9, U11 | SOIC8 | 6
30 | Optoisolator1 | 4-Pin Phototransistor Optocoupler | U12, U14, U15, U16, U17, U20, U21, U24, U26, U27, U28, U29, U30, U31, U32, U33, U34, U35, U36, U37, U38, U39, U40 | DIP-4 | 23
Микросхемы
31 | IR2104 | IR MOSFET Driver | U2, U7 | SOIC8 | 2
32 | SPWF01SA | Serial-to-Wi-Fi b/g/n intelligent module | U5 | SPWF01SA | 1
33 | LM7812 | Linear voltage regulator 1A | U10 | TO-220 | 1
34 | STM32F407 | ST Microcontroller ARM 32-bit Cortex M4 | U13 | LQFP144 | 1
35 | LM3671 | 600-mA Step-Down DC-DC Converter | U1 | SOT23-5 | 1
36 | MAX3232ECAE | ±15kV ESD-Protected, 3.0V to 5.5V, Low-Power, up to 250kbps, True RS-232 Transceiver | U18 | SSOP16_N | 1
37 | MC34063 | DC/DC converter control circuit | U19 | SOP8 | 1
38 | TL431ACD | Adjustable Precision Shunt Regulator | U22 | D008_N | 1
39 | LM358AD | Dual Operational Amplifier | U23 | D008_L | 1
40 | TLC6515CD | 10-bit analog to digiyal converter | U25 | SOIC8 | 1
41 | MCP601 | Operational Amplifier | U41, U44 | SOIC8 | 2
42 | MCP3201-CI/MS | SAR 12-bit Analog-to-Digital (A/D) | U42, U43 | MSOP8 | 2
43 | LM7805 | Linear voltage regulator 1A | U45 | TO-220 | 1
44 | SN74AC04D | Hex Inverter | U46 | D014_N | 1
45 | XTAL | Quartz crystall oscillator | X1 | BCY-W2/E4.7 | 1
Чип резисторы
46 | ChipRes | Chip resistor | R1, R3, R5, R14, R17, R18, R20, R22, R24, R29, R31, R32, R35, R36, R39, R42, R50, R51, R53, R57, R60, R63, R64, R65, R66, R67, R68, R74, R78, R84, R104, R105, R121, R130, R151, R152, R153, R156 | RES0805 | 38 | 10K
47 | ChipRes | Chip resistor | R2, R10, R13, R16, R19, R21, R23, R25, R26, R30 | RES0805 | 10 | 68
48 | ChipRes | Chip resistor | R4, R9, R15, R27, R34, R38, R41, R43, R44, R46, R47, R49, R54, R58, R62, R69, R72, R75, R77, R83, R87, R88, R91, R92, R93, R94, R95, R96, R97, R98, R99, R100, R102, R108, R109, R114, R115, R116, R118, R120, R122, R124, R126, R128, R131, R132, R133, R134, R157 | RES0805 | 49 | 1K
49 | ChipRes | Chip resistor | R6, R7, R8, R48, R52, R61, R73, R79, R80, R89, R90, R103, R106, R107, R110, R111, R112, R113, R117, R119, R154 | RES0805 | 21 | 510
50 | ChipRes | Chip resistor | R11, R12, R28, R59, R81 | RES0805 | 5 | 4K7
51 | ChipRes | Chip resistor | R33, R37 | RES0805 | 2 | 470
52 | ChipRes | Chip resistor | R40, R45, R123, R125, R127, R129, R135, R136, R137, R138, R139, R140, R141, R142, R143, R144, R145, R146, R147, R148, R149, R150 | RES0805 | 22 | 220
53 | ChipRes | Chip resistor | R55 | RES0805 | 1 | 18K
54 | ChipRes | Chip resistor | R56 | RES0805 | 1 | 11K
55 | ChipRes | Chip resistor | R70, R71 | RES0805 | 2 | 1R2
56 | ChipRes | Chip resistor | R76 | RES0805 | 1 | 47K
57 | ChipRes | Chip resistor | R82, R85, R86, R101 | RES0805 | 4 | 5K1
58 | ChipRes | Chip resistor | R155 | RES0805 | 1 | 100
59 | ChipRes | Chip resistor | BOOT1, WIFI1 | RES0805 | 2 | 0
Танталовые полярные чип конденсаторы
60 | ChipCap | Capacitor | C1, C3, C4, C7, C8, C9, C10, C11, C14, C21, C32, C33, C36, C38, C42, C43, C50, C53, C60, C61 | CAP0805 | 20 | 0.1uF
61 | ChipCap | Capacitor | C2 | CAP1210 | 1 | 100nF
62 | ChipCap | Capacitor | C5 | CAP1210 | 1 | 10uF
63 | ChipCap | Capacitor | C6, C16, C25, C27, C29, C30, C31, C62 | CAP0805 | 8 | 100nF
64 | ChipCap | Capacitor | C17, C44, C45, C46, C47, C48, C49, C51, C52, C54, C55, C56, C57, C58, C59 | CAP0805 | 15 | 0.01uF
65 | ChipCap | Capacitor | C23, C24 | CAP0805 | 2 | 22pF
66 | ChipCap | Capacitor | C26 | CAP0805 | 1 | 1000pF
67 | ChipCap | Capacitor | C35, C37 | CAP0805 | 2 | 1uF
68 | Cap Pol SMD | Polarized Capacitor (Radial) | C15, C20, C22, C28, C41 | CAPC7343 | 5 | 47u
69 | Cap Pol SMD | Polarized Capacitor (Radial) | C19 | CAPC7343 | 1 | 10uF
70 | Cap Pol 100/47 | Polarized Capacitor (Radial) | C12, C13, C18, C39, C40 | CAPPR5-10x17_1 | 5 | 47u
71 | Cap Pol 200/100 | Polarized Capacitor (Radial) | C34 | CAPPR7.5-16x25_1 | 1 | 100u