## PCBLaserControlBoardV2.0R4.2
Designator | Manufacturer Part Number | Description | Footprint | Quantity | Value | Tolerance | Type | Voltage | Raiting
X2 | KX-327NHT 32.768 kHz | Quartz crystal oscillator 32.768kHz | KX-327NHT | 1 |  | 20ppm
X1 |  | Quartz crystall oscillator | BCY-W2/E4.7 | 1
U7, U10, U53, U54 | ESDA6V1U1 | Transil Array for ESD protection | SOP8 | 4
U58, U59 | IR4426 | IR MOSFET Dual Low Side Driver | SOIC8 | 2
U57 |  | 3 A, 900 kHz, monolithic synchronous step-down regulator IC | SOIC8 | 1
U56 |  | Protection 6V 10A | SOT23-6 | 1
U5 |  | Serial-to-Wi-Fi b/g/n intelligent module | SPWF01SA | 1
U49 |  | GPS Receiver | ML8088s | 1
U48 |  | Power Mgt Voltage Regulator | SOT223-4M | 1
U46 |  | Hex Inverter | D014_N | 1
U45 |  | Linear voltage regulator 1A | TO-220 | 1
U42, U43 |  | SAR 12-bit Analog-to-Digital (A/D) | MSOP8 | 2
U41, U44 |  | Operational Amplifier | SOIC8 | 2
U35, U52 |  | CAN Transceiver | SOIC8 | 2
U34, U47, U51 |  | 2-bit bi-direction optoisolated buffer | SOIC8 | 3
U3, U4, U6, U8, U9, U11 |  | 2-channel opto-coupler | SOIC8 | 6
U25, U55 |  | 10-bit analog to digiyal converter | SOIC8 | 2
U23 |  | Dual Operational Amplifier | SOIC8 | 1
U22 |  | Adjustable Precision Shunt Regulator | SOIC8 | 1
U2 | TPA3112D1PWP | 25-W filter-free mono class-D audio power amplifier with speaker guard | TSSOP-28 | 1 |  |  |  | 8-26V
U19 |  | DC/DC converter control circuit | SOP8 | 1
U18 |  | 256 Kbit I2C EEPROM | SOIC8 | 1
U13 |  | ST Microcontroller ARM 32-bit Cortex M4 | LQFP144 | 1
U12, U14, U15, U16, U17, U20, U21, U24, U26, U27, U28, U29, U30, U31, U32, U33, U36, U37, U38, U39, U40 |  | 4-Pin Phototransistor Optocoupler | DIP-4 | 21
U1, U50 |  | 600-mA Step-Down DC-DC Converter | SOT23-5 | 2
TP5, TP7, TP8, TP9, TP10, TP21 |  |  | PG-1.5-13.5-6P-2.54PH | 6
TP1, TP2, TP3, TP4, TP6, TP11, TP12, TP13, TP14, TP15, TP16, TP17, TP18, TP20 |  |  | PG-1.5-13.5-4P-2.54PH | 14
STM PWR 1, WIFI PWR 1 |  |  | PLCC-2 | 2
RU1, RU2 |  | varistor | S14K25 | 2
R9, R12, R41, R43, R44, R47, R50, R54, R72, R77, R79, R80, R83, R95, R96, R98, R99, R100, R106, R114, R115, R116, R118, R122, R124, R126, R128, R131, R132, R133, R134, R143, R144, R157 | RC0805FR-071KL | Think Film Chip resistor | RES0805 | 34 | 1K | 1% | ThickFilm
R82, R85, R86, R150 | RC0805FR-075K1L | Think Film Chip resistor | RES0805 | 4 | 5K1 | 1% | ThickFilm
R76, R158 | RC0805JR-0747KL | Think Film Chip resistor | RES0805 | 2 | 47K | 1% | ThickFilm
R70, R71 |  | Think Film Chip resistor | RES1206 | 2 | 1R2 | 1% | ThickFilm
R6, R7, R8, R20, R22, R24, R29, R31, R32, R35, R48, R89, R90, R110, R111, R112, R113, R123, R125, R127, R129 | RC0805FR-07510RL | Think Film Chip resistor | RES0805 | 21 | 510 | 1% | ThickFilm
R56 | RC0805FR-0711KL | Think Film Chip resistor | RES0805 | 1 | 11K | 1% | ThickFilm
R55 | RC0805FR-0718KL | Think Film Chip resistor | RES0805 | 1 | 18K | 1% | ThickFilm
R51, R142 | RC0805FR-07120RL | Think Film Chip resistor | RES0805 | 2 | 120 | 1% | ThickFilm
R40, R45, R52, R73, R103, R117, R119, R135, R136, R137, R138 | RC0805JR-07220R | Think Film Chip resistor | RES0805 | 11 | 220 | 1% | ThickFilm
R38, R58, R61, R75, R91, R92, R93, R94, R97, R102, R108, R109, R154, R155 | RC0805FR-07100RL | Think Film Chip resistor | RES0805 | 14 | 100 | 1% | ThickFilm
R33, R37 | RC0805JR-07470RL | Think Film Chip resistor | RES0805 | 2 | 470 | 1% | ThickFilm
R2, R10, R13, R16, R19, R21, R23, R25, R26, R30, R87, R88 | RC0805FR-07330RL | Think Film Chip resistor | RES0805 | 12 | 330 | 1% | ThickFilm
R167 |  | Think Film Chip resistor | RES0603 | 1 | 13K | 1% | ThickFilm
R166 |  | Think Film Chip resistor | RES0603 | 1 | 68K | 1% | ThickFilm
R162 |  | Think Film Chip resistor | RES0805 | 1 | 47K | 1% | ThickFilm
R161 |  | Think Film Chip resistor | RES0805 | 1 | 330 | 1% | ThickFilm
R159, R160 | RC0603FR-0710KL (YAG) | Think Film Chip resistor | RES0603 | 2 | 10K | 1% | ThickFilm
R146, R147 | RC0805FR-07100KL, RC0805FR-07100RL | Think Film Chip resistor | RES0805 | 2 | 100K | 1% | ThickFilm
R145 | RC1206FR-0710RL | Think Film Chip resistor | RES1206 | 1 | 10R | 1% | ThickFilm
R11, R28, R59, R81, R120 | RC0805FR-074K7L | Think Film Chip resistor | RES0805 | 5 | 4K7 | 1% | ThickFilm
R101, R148 | RC0805FR-073K3L | Think Film Chip resistor | RES0805 | 2 | 3K3 | 1% | ThickFilm
R1, R39, R57, R60, R63, R64, R65, R66, R67, R68, R74, R78, R84, R104, R105, R121, R130, R139, R140, R141, R149, R151, R152, R153, R156 | RC0805FR-0710KL | Think Film Chip resistor | RES0805 | 25 | 10K | 1% | ThickFilm
Q23, Q24, Q25, Q26, Q27, Q28, Q29, Q30, Q32, Q33, Q34, Q35, Q36, Q37 | BC847BLT1G | NPN transistor | SOT23 | 14
Q2 |  | SOT23 NPN Silicon Planar General Purpose Transistor | SOT23 | 1
Q19, Q20, Q21, Q22, Q31 | BC857A.215 | PNP Transistor | SOT23 | 5
Q1, Q6, Q9, Q12, Q14, Q16 | IRL640SPBF | HEXFET N-Channel Power MOSFET | TO-263AB | 6
P9 |  | mini-USB | USB/SM0.8-6H5 | 1
P8 |  |  | MOLEX Header 8 2mm Pitch | 1
P7 |  |  | IDC-10MS(MR) | 1
P6 |  | Micro SD Card Connector | WR-CRD SD Micro | 1
P4 | DS1038-62MBNSIA74 | Dsub 62 Mail | DHR-62M | 1
P3 |  | Terminal Block Socket Right Angle 8x5.08mm 2-Wall | SOCKET 8x5.08 | 1
P2, P5, P10 |  | Terminal Block Socket Right Angle 4x5.08mm 2-Wall | Socket 4x5.08 | 3
P13 |  | SMB Straight Connector | SMB_V-RJ45 | 1
P12 |  |  | BH810 | 1
P11 |  |  | Molex FPC/FFC 10pin | 1
P1 |  | Header 3 with latch | Header 3 latch | 1
LED3, LED4, LED5, LED6, LED11, LED12, LED13, LED14 |  |  | PLCC-2 | 8
LED1, LED2, LED7, LED8, LED9, LED10, LED15, LINK1, PWR1, RUN1 |  |  | LED 0603 | 10
L5 |  | Inductance | IHPL-3232 | 1 | 22uH (47uH)
L4 |  | Inductance | CM45 | 1 | 100nH
L2 |  | Inductance | SDR0403 | 1 | 3.3uH
L1, L10 |  | Inductance | CDRH2D14 | 2 | 2.2uH
K1, K2, K3, K4 |  | Relay G5LE 10A Single Pole | G5LA | 4
J8, J9 | DRB-9FA | Receptacle Assembly, 9 Position, Right Angle | DSUB1.385-2H9F | 2
FB1, FB2 | MH2029-300Y |  | RES0805 | 2 | 30 |  |  |  | 3000mA
F2 |  | Fuse PTC 1812 Thermoresistor | PTC1812 | 1
D9 | STPS2150A | Schottky diode | DO-214AS | 1 |  |  |  | 150V
D4, D20 | SMBJ5.0CA | Transient Voltage Suppressor 600W uni-directional | DO-214AS | 2 |  |  |  | 5.0V
D2 | SMP100LC-35 | Transient Voltage Suppressor 600W bi-directional | SMB1 | 1 |  |  |  | 35V
D15, D16, D17, D18 | 1N4007 | 1 Amp General Purpose Rectifier | DO-41 | 4
D11, D22 | PESD5V0S2BT.215 | Low capacitance bidirectional double ESD protection diode | SOT23 | 2 |  |  |  | 5V
D1, D10, D12, D21, D23 | BAT54S-V-GS08 | Small signal schottky dual diode | SOT23 | 5 |  |  |  | 30
C9, C18 | CC0603KRX7R6BB474 | Surface-mount ceramic multilayer capacitor | CAP0603 | 2 | 0.47uF | 10% | X7R | 100V
C89, C92 | CC0603JRX7R9BB104 | Surface-mount ceramic multilayer capacitor | CAP0603 | 2 | 0.1uF | 10% | X7R | 100V
C87 | CC0603JRX7R9BB472 | Surface-mount ceramic multilayer capacitor | CAP0603 | 1 | 4700pF | 10% | X7R | 50V
C81, C82, C83, C84 | CC0603JRNPO0BN102 | Surface-mount ceramic multilayer capacitor | CAP0603 | 4 | 1000pF | 10% | NP0 | 16V
C5, C67 | CC1210KKX5RGBB106 | Surface-mount ceramic multilayer capacitor | CAP1210 | 2 | 10uF | 10% | X7R | 25V
C44, C59 | CC0805KRX7R0BB103 | Surface-mount ceramic multilayer capacitor | CAP0805 | 2 | 2.2uF | 10% | X7R | 50V
C41, C64, C65 |  | Polarized Capacitor (Radial) | CAPC7343 | 3 | 47u
C4, C10, C35, C37, C63, C68, C69, C76 | CC0805KKX7R7BB105 | Surface-mount ceramic multilayer capacitor | CAP0805 | 8 | 1uF | 5% | X7R | 16V
C39, C40 |  | Polarized Capacitor (Radial) | CAPPR5-10x17_1 | 2 | 47u |  |  | 100V
C34 |  | Polarized Capacitor (Radial) | CAPPR7.5-16x25_1 | 1 | 1000u |  |  | 200V
C30, C74 | CC0805JRNPO9BN300 | Surface-mount ceramic multilayer capacitor | CAP0805 | 2 | 30pF | 5% | X7R | 50V
C3 | SC063M0220A5S-1019 | Polarized Capacitor (Radial) Very low impedance | CAPPR5-10x17_1 | 1 | 220uF |  |  | 63V
C23, C24, C70, C71 | CC0805JRNPO9BN220 | Surface-mount ceramic multilayer capacitor | CAP0805 | 4 | 22pF | 5% | X7R | 50V
C22, C28, C85, C86, C88, C90, C93 | CC1210KKX7R7BB226 | Surface-mount ceramic multilayer capacitor | CAP1210 | 7 | 22uF | 10% | X7R | 25V
C2, C66 | GRM32ER71H475KA88L | Surface-mount ceramic multilayer capacitor | CAP1210 | 2 | 4.7uF | 10% | X5R | 6.3V
C19 |  | Polarized Capacitor (Radial) | CAPC7343 | 1 | 10uF
C17, C45, C46, C47, C48, C49, C51, C52, C54, C55, C56, C57, C58, C91 | CC0805KRX7R0BB103 | Surface-mount ceramic multilayer capacitor | CAP0805 | 14 | 0.1uF | 10% | X7R | 50V
C15, C20, C26 | CC0805JRNPO9BN102 | Surface-mount ceramic multilayer capacitor | CAP0805 | 3 | 1000pF | 5% | NP0 | 50V
C1, C6, C7, C8, C11, C12, C13, C14, C16, C21, C25, C27, C29, C31, C32, C33, C36, C38, C42, C43, C50, C60, C62, C72, C73, C75, C77, C78, C79, C80 | CC0805JRX7R9BB104 | Surface-mount ceramic multilayer capacitor | CAP0805 | 30 | 0.1uF | 5% | X7R | 50V
BOOT1, GPS1, R107, R163, R164, R165, WIFI1 |  | Chip resistor | RES0805 | 7 | 0